## Sheet1
MICHIGANflyers | Cessna 172M N6860H | MICHIGANflyers | Cessna 172M N6860H
REV 2-19
Shutdown |  | Before Start
Avionics Master Switch | OFF | Preflight Inspection | COMPLETE
Throttle | 1000 RPM | Passenger Briefing | COMPLETE
Mixture | IDLE CUT-OFF | Seats and Belts | ADJUST & LATCH
Magnetos | OFF | Fuel Selector | BOTH
All Interior Lights | OFF | Mixture | RICH
Master Switch | OFF | Throttle | OPEN 1/4" - 1/2"
Flight Displays | VERIFY POWER OFF | Carb Heat | COLD
Fuel Selector | LEFT OR RIGHT | Electrical Switches | OFF
Control Lock | INSTALL | Circuit Breakers | CHECK IN
Post Flight Inspection | COMPLETE | Rotating Beacon | ON
|  | Avionics Master Switch | OFF
Engine Start
|  | Master Switch | ON
|  | Dynon SkyView | ENGINE DATA DISPLAYED
|  | Prime | AS REQUIRED
|  | Propellor | CLEAR
|  | Starter | ENGAGE
|  | Throttle | 1000 RPM
|  | Oil Pressure | CHECK
|  | Navigation Lights | AS REQUIRED
|  | Taxi Light | ON
|  | Avionics Master Switch | ON
|  | Brakes | TEST
Taxi Away from Hazards
After Start
|  | Flaps | RETRACT
|  | Mixture | LEAN FOR TAXI
|  | Amps & Volts | CHECK
|  | Transponder | ALT
|  | ATIS / AWOS | COPY
Page 4 |  | Page 1
MICHIGANflyers | Cessna 172M N6860H | MICHIGANflyers | Cessna 172M N6860H
Before Takeoff |  | Takeoff & Climb
Doors and Windows | CLOSED AND LATCHED | Throttle | FULL
Flight Controls | FREE & CORRECT | Flaps | RETRACT
Fuel Selector | BOTH | Engine Data | MONITOR
Trims | TAKEOFF
Mixture | RICH
Throttle | 1700 rpm | Cruise
Carb Heat | CHECK | Throttle | SET
Magnetos | CHECK (125/50) | Mixture | LEAN
Primer | IN & LOCKED | Trim | ADJUST
Fuel Quantity | CHECK | Engine Data | MONITOR
Oil Temperature | CHECK
Oil Pressure | CHECK
Amps & Volts | CHECK | Before Landing
IFD Caution / Warnings | CHECK | Fuel Selector | BOTH
EGT | CHECK | Mixture | RICH
Throttle | IDLE, THEN 1000 RPM | Carb Heat | AS REQUIRED
Flight Instruments & Altimeters | CHECKED & SET | Altimeters | SET
Autopilot | DISCONNECTED | Landing Light | ON
Radios | SET | Seat Belts | ADJUST & LOCK
Transponder | SET
Carb Heat | CHECK
Flaps | SET | After Landing
Departure Time | NOTE | Flaps | RETRACT
Strobe Lights | ON | Mixture | LEAN
Landing Light | ON | Carb Heat | COLD
|  | Strobe Lights | OFF
Note: Use BOLD items during full-stop taxi back. |  | Nav Lights | AS REQUIRED
|  | Landing Light | AS REQUIRED
|  | Radios | SET
Page 2 |  | Page 3
CLOSE YOUR FLIGHT PLAN